## Inspection Form
MGM Brakes e-Stroke Inspection Checklist
Date |  | Vehicle OEM | OEM Plant Location
Inspector |  | Vehicle Description | Customer
e-Stroke ECU P/N |  | OEM Build Number | Customer Vehicle Number
e-Stroke ECU Serial # |  | Vehicle Identification Number | Build Quantity
Item | System Component / Feature | Requirement | Results | Inspected By
1 | ECU Installation | ECU requires 2" clearance for connectors.
2 |  | Ensure ECU orientation allows for harness connections to face towards front of vehicle. Tool accessibility required.
3 |  | Secure ECU harnesses with P-Clip or equivalent.
4 |  | Verify harnesses are not stressed or pulled tight with drawer movement.
5 | ECU Power Connection | Verify ECU is connected to 12 / 24V DC ignition switched power.
6 | SAE J1939 Connection | Verify proper SAE J1939 connection.
7 | Pressure Transducer Installation | Verify e-Stroke pressure transducer is installed in primary or secondary delivery output of the brake treadle valve and not tank pressure.
8 |  | Verify e-Stroke pressure transducer harness is connected to P/N 8090550 e-Stroke pressure transducer.
9 |  | Verify e-Stroke pressure transducer harness is secured to transducer body with cable tie.
10 | Actuator Installation | Verify brake actuator vent elbow is orientated within 22deg of bottom.
11 | e-Stroke Sensor Installation | Verify e-Stroke disc sensor harness exits sensor spacer away from the caliper and axle centerline. Harness should not face towards axle centerline.
12 | e-Stroke Exterior Sensor Connector and Harness Installation | Verify sensor harnesses are routed down the entire length of airline from actuator fitting to valve fitting.
13 |  | Verify all sensor harnesses can not come in contact with tire or suspension components with airline movement.
14 |  | Verify all exterior sensor connectors are secured together with a cable tie through the connector clip.
15 |  | Verify all exterior sensor connectors are secured to a fixed point and not allowed to hang loose.
16 |  | Verify all exterior sensor connectors are located in a serviceable location.
17 |  | Verify all exterior sensor connectors are not bent or stressed after tie up.
18 |  | Verify purple seals are present on all exterior sensor connectors.
19 |  | Verify correct wheel location sensor is connected to correct harness and ECU connector.
20 | Post Install Functionality Test | Verify proper e-Stroke system operation after road test per EB 08-008.
21 | Driver Warning Operation | Verify driver warnings operate per OEM design and / or customer requirements.
22 | ECU Alarm Output Verification | Verify auxiliary warning light near ECU (where applicable) is functional with start up bulb check.
23 | e-Stroke Diagnostic Tool Operation | Verify e-Stroke diagnostic tool functions properly via SAE J1939 connection.
Comments:
Reference Supporting Documents
MGM Brakes - EB 13-004 - e-Stroke Disc Install Guide - Disc Brakes
MGM Brakes - EB 08-006 - e-Stroke Sensor & Harness Install Guide - Drum Brakes MGM Brakes - EB 13-001 - e-Stroke Sensor & Harness Install Guide - Disc Brakes
MGM Brakes - EB 08-008 - e-Stroke GEN 3 Post Install Functionality Test
MGM Brakes - EB 11-001 - e-Stroke GEN 3 RS-232 Program Users Guide
MGM Brakes - EB 08-013 - e-DT Diagnostic Tool Users Guide
OEM Assembly Drawings & Design Documents |  |  | www.MGMBrakes.com
(800) 527-1534